## Sheet1
# | Designator | Description | Quantity | Manufacturer | Manufacturer Part Number | Supplier | Supplier Part Number | Mounting Type | Substitue part ok?
1 | C1, C4 | CAP CER 10UF 10V 20% X5R 0603 | 2 | Taiyo Yuden | LMK107BJ106MALTD | Digi-Key | 587-2562-1-ND | Surface Mount | Yes
2 | D1,D3 | DIODE SCHOTTKY 30V 0.2A SOD523 | 2 | ON Semiconductor | BAT54XV2T1G | Digi-Key | BAT54XV2T1GOSCT-ND | Surface Mount | Yes
3 | RED | LED SMARTLED 630NM RED 0603 SMD | 1 | OSRAM Opto Semiconductors Inc | LS L29K-G1J2-1-Z | Digi-Key | 475-2506-1-ND | Surface Mount | Yes
4 | WHITE | LED WHITE HIGH BRIGHT ESS SMD | 1 | Panasonic Electronic Components | LNJ037X8ARA | Digi-Key | LNJ037X8ARACT-ND | Surface Mount | Yes
5 | J1 | CONN PWR JACK DC 0.65X2.75MM | 1 | CUI Inc | PJ1-022 | Digi-Key | CP1-022-ND | Through Hole, Right Angle
6 | BAT, MOTOR | CONN HEADER 2POS 1.25MM VERT TIN | 2 | Molex Inc | 0530470210 | Digi-Key | WM1731-ND | Through Hole
7 | Q1 | MOSFET N-CH 30V 3.8A SOT23 | 1 | Alpha & Omega Semiconductor Inc | AO3418 | Digi-Key | 785-1012-1-ND | Surface Mount | Yes
8 | R3, R4 | RES 10K OHM 1/10W 5% 0603 SMD | 2 | Panasonic Electronic Components | ERJ-3GEYJ103V | Digi-Key | P10KGTR-ND | Surface Mount | Yes
9 | J1 | SWITCH TACTILE SPST-NO 0.05A 12V GULL | 1 | E-Switch | TL3302AF130QG | Digi-Key | EG4582CT-ND | Surface Mount
10 | MCP1 | IC LI-ION/LI-POLY CTRLR 10MSOP | 1 | Microchip Technology | MCP73833T-AMI/UN | Digi-Key | MCP73833T-AMI/UN-ND | Surface Mount
11 | U1 | IC MCU 8BIT 8KB FLASH 14SOIC | 1 | Atmel | ATTINY84A | Digi-Key | ATTINY84A-SSU-ND | Surface Mount | ATTINY44/24 also possible